## Frame Calculator
Frame Calculator Spreadsheet
Loring Chien | 2022-03-21
This spreadsheet has two Calculators
Mitered Picture Frame Calculator
Dowel Foot Calculator (for a support foot for a table standing frame)

## Dowel foot calculator
|  |  |  | Dowel Frame Foot Calculations |  |  |  |  | © Loring Chien |  | 2021-05-08
|  |  |  | A | D | L | HF | K | H | L2 | H2 | H3 | COG | Ext | Stability | Stability
|  |  |  | Frame Tilt Angle (degrees) | Dowel Dia (x 1/16th inches) | Dowel Length (inches) | Overall Height of frame (inches) | Sin(A) | Frame Ht below dowel | Dowel Cut len | Dowel center ht - inches (drill Location) | Dowel top Ht (check for breakout!) | X-axis location of frame center | Dowel X-extension inches | stability factor | How stable is this?
|  |  |  | 17 | 3 | 3 | 10.375 | 0.29237 | 0.87712 | 3.375 | 0.97087 | 1.0646 | 1.5167 | 2.8689 | 1.8916 | Fair
|  |  |  | 17 | 3 | 2.75 | 10.375 | 0.29237 | 0.80402 | 3.125 | 0.89777 | 0.99152 | 1.5167 | 2.6298 | 1.7339 | Fair
|  |  |  | 17 | 3 | 2.5 | 10.375 | 0.29237 | 0.73093 | 2.875 | 0.82468 | 0.91843 | 1.5167 | 2.3908 | 1.5763 | Fair
|  |  |  | 17 | 3 | 2.25 | 10.375 | 0.29237 | 0.65784 | 2.625 | 0.75159 | 0.84534 | 1.5167 | 2.1517 | 1.4187 | Fair
|  |  |  | 17 | 3 | 2 | 10.375 | 0.29237 | 0.58474 | 2.375 | 0.67849 | 0.77224 | 1.5167 | 1.9126 | 1.2611 | Poor
|  |  |  | 17 | 3 | 1.75 | 10.375 | 0.29237 | 0.51165 | 2.125 | 0.6054 | 0.69915 | 1.5167 | 1.6735 | 1.1034 | Poor
|  |  |  | 17 | 3 | 1.5 | 10.375 | 0.29237 | 0.43856 | 1.875 | 0.53231 | 0.62606 | 1.5167 | 1.4345 | 0.94579 | No
|  |  |  | 17 | 3 | 1 | 10.375 | 0.29237 | 0.29237 | 1.375 | 0.38612 | 0.47987 | 1.5167 | 0.9563 | 0.63053 | No
|  |  |  | 15 | 4 | 3 | 10.375 | 0.25882 | 0.77646 | 3.375 | 0.90146 | 1.0265 | 1.3426 | 2.8978 | 2.1583 | Good
|  |  |  | 15 | 4 | 2.5 | 10.375 | 0.25882 | 0.64705 | 2.875 | 0.77205 | 0.89705 | 1.3426 | 2.4148 | 1.7986 | Fair
Dowel hole depth (inches) |  |  | 0.375 | 15 | 4 | 2.25 | 10.375 | 0.25882 | 0.58234 | 2.625 | 0.70734 | 0.83234 | 1.3426 | 2.1733 | 1.6187 | Fair
|  |  |  | 15 | 4 | 2 | 10.375 | 0.25882 | 0.51764 | 2.375 | 0.64264 | 0.76764 | 1.3426 | 1.9319 | 1.4389 | Fair
Minimum stability criteria |  |  |  | 17 | 6 | 4 | 12 | 0.29237 | 1.1695 | 4.375 | 1.357 | 1.5445 | 1.7542 | 3.8252 | 2.1806 | Good
No | > | 0 |  | 17 |  |  | 8 | 0.29237 | 0 | 0.375 | 0 | 0 | 1.1695 | 0 | 0 | No
Poor | > | 1 |  | 17 |  |  | 8 | 0.29237 | 0 | 0.375 | 0 | 0 | 1.1695 | 0 | 0 | No
Fair | > | 1.3
Good | > | 2
Prevent hole breakout! Make sure that H3 is somewhat less than the width of the lower frame edge or else place the dowel hole in the vertical frame member!
Drill a hole matching the dowel diameter at H2 from the bottom edge of the frame, 3/8" deep.
Cut Dowel to length L2

## Mitered Frame Calculator
Mitered Picture Frame Calculation |  |  | Loring Chien |  | 2022-03-22 | rev 4/22/2022
Fill in highlighted Cells
8X15 | Frame Material | Decimal Inches | Fractional inches 1/16th | Req'd for Calcs
T | Thickness | 0.75 | 0.75
W | Width | 2.5 | 2.5 | *
R | Rabbet | 0.25 | 0.25 | *
F | Fraction | 0.0625 | 0.0625
A | Allowance | 0.0625 | 0.0625 | *
K | Kerf | 0.125 | 0.125 | *
Picture Dimensions
Pwidth | Picture Width | 15.0625 | 15.0625
Pheight | Picture Height | 8 | 8
===================== Calculations =======================
Frame
| Decimal inches | Width | Height | 2x(W+H)
| A (Opening) | 14.625 | 7.5625
| B (Art Dimension) | 15.125 | 8.0625
| C (outside dim) | 19.625 | 12.5625
| Total Material Length (inches) | 39.6035 | 25.4785 | 65.082
| Fractional inches | Width | Height | 2x(W+H)
| A (Opening) | 14.625 | 7.5625
| B (Art Dimension) | 15.125 | 8.0625
| C (outside dim) | 19.625 | 12.5625
| Total Material Length (inches) | 39.6035 | 25.4785 | 65.082
Includes Kerf allowance